## leaf_measurements
date	pot_id	treatment	measure-er	Dave	percent_expanded	percent_dead	leaf_length_cm	leaf_width_cm	leaf_area_cm2	leaf_area_cm2_verticalleaves	notes
10/30/19	w-24	wet	Dave	1	100	40	39.4	2.6	79.5
10/30/19	w-24	wet	Dave	2	100	5	62.6	4.6	211.75
10/30/19	w-24	wet	Dave	3	100	0	70.3	6	344.84
10/30/19	w-24	wet	Dave	4	100	0	73.8	7.8	465.36
10/30/19	w-24	wet	Dave	5	100	0	83.8	8.8	578.32
10/30/19	w-24	wet	Dave	6	100	10	84.8	9.2	596.79
10/30/19	w-24	wet	Dave	7	95	5	89.4	9.6	695.77
10/30/19	w-24	wet	Dave	8	80	0	86.6	10.2	687.73
10/30/19	w-24	wet	Dave	9	70	0	81.6	9.8	603.52
10/30/19	w-24	wet	Dave	10	50	0	64.4	9	441.73		leaf vertically oriented; leaf torn at end
10/30/19	w-24	wet	Dave	11	40	0	51.2	8.6	386.62		leaf vertically oriented
10/30/19	w-22	wet	Clay	1	100	30	53.2	8.2	101.12
10/30/19	w-22	wet	Clay	2	100	0	67.8	5	249.53
10/30/19	w-22	wet	Clay	3	100	0	80.8	7.2	439.5
10/30/19	w-22	wet	Clay	4	100	0	91.8	8.6	567.82
10/30/19	w-22	wet	Clay	5	100	0	98	9.8	699.88
10/30/19	w-22	wet	Clay	6	100	0	101	9.8	770.74
10/30/19	w-22	wet	Clay	7	90	0	105.4	10.6	867.18
10/30/19	w-22	wet	Clay	8	80	0	101.4	10.4	820.46		leaf mostly vertical
10/30/19	w-22	wet	Clay	9	70	0	93.8	10.8	775.39		leaf mostly vertical
10/30/19	w-22	wet	Clay	10	50	0	90	11.2	705.03		leaf vertically oriented
10/30/19	w-22	wet	Clay	11	40	0	77.8	10	568.17		leaf vertically oriented
10/30/19	w-19	wet	Dave	5	100	0	57.6	3.2	161.73
10/30/19	w-19	wet	Dave	6	100	0	68.4	5.4	266.86
10/30/19	w-19	wet	Dave	7	100	0	68.2	6.8	335.1
10/30/19	w-19	wet	Dave	8	100	0	80.6	8.4	534.01
10/30/19	w-19	wet	Dave	9	100	0	89.4	9.2	635.14
10/30/19	w-19	wet	Dave	10	100	0	96.2	9.6	766.68
10/30/19	w-19	wet	Dave	11	100	5	94.8	10.6	773.74		leaf broken in middle but still green
10/30/19	w-19	wet	Dave	12	95	0	96.2	10	781.87
10/30/19	w-19	wet	Dave	13	80	0	98.4	10.2	747.8
10/30/19	w-19	wet	Dave	14	60	0	86.2	10	678.2		leaf mostly vertical
10/30/19	w-19	wet	Dave	15	40	0	67.6	10.2	550.87		leaf vertically oriented
10/30/19	m-24	moderate	Clay	1	100	60	53.4	2.6	68.13
10/30/19	m-24	moderate	Clay	2	100	0	72.4	5	242.57
10/30/19	m-24	moderate	Clay	3	100	0	86.2	6.8	460.4
10/30/19	m-24	moderate	Clay	4	100	0	95.4	8	584.7
10/30/19	m-24	moderate	Clay	5	100	0	102	9.2	675.4
10/30/19	m-24	moderate	Clay	6	100	0	102	9.6	705.02
10/30/19	m-24	moderate	Clay	7	95	5	97	9.6	683.01
10/30/19	m-24	moderate	Clay	8	80	0	90.6	10	657.57
10/30/19	m-24	moderate	Clay	9	60	0	87.2	10.2	599.28		leaf vertically oriented
10/30/19	m-24	moderate	Clay	10	40	0	64.8	9.6	494.45		leaf vertically oriented
10/30/19	m-19	moderate	Dave	1	100	0	45.8	2.8	86.31
10/30/19	m-19	moderate	Dave	2	100	0	55.6	4.2	173.39
10/30/19	m-19	moderate	Dave	3	100	0	66.8	5.8	291.45
10/30/19	m-19	moderate	Dave	4	100	0	79.8	7.6	448.26
10/30/19	m-19	moderate	Dave	5	100	0	93.2	8.4	600.21
10/30/19	m-19	moderate	Dave	6	100	0	100.2	9.2	701.53
10/30/19	m-19	moderate	Dave	7	95	0	102.8	9.2	752.02
10/30/19	m-19	moderate	Dave	8	80	0	105.4	9.6	787.82
10/30/19	m-19	moderate	Dave	9	60	0	89	9.2	701.63		leaf mostly vertical
10/30/19	m-19	moderate	Dave	10	50	0	68.4	9.4	570.38		leaf vertically oriented
10/30/19	m-19	moderate	Dave	11	30	0	48	7.8	414.62		leaf vertically oriented
10/30/19	d-24	dry	Clay	1	100	40	46.8	2.6	68.47
10/30/19	d-24	dry	Clay	2	100	15	67.6	4.4	220.83
10/30/19	d-24	dry	Clay	3	100	0	83	7.2	422.22
10/30/19	d-24	dry	Clay	4	100	0	91.8	8.8	599.53
10/30/19	d-24	dry	Clay	5	100	0	95.4	10.4	741.77
10/30/19	d-24	dry	Clay	6	100	0	99	11	820.94
10/30/19	d-24	dry	Clay	7	90	0	97.8	11.8	846.75
10/30/19	d-24	dry	Clay	8	80	0	91.8	11.8	765.19
10/30/19	d-24	dry	Clay	9	60	0	89.4	11.6	734.38
10/30/19	d-19	dry	Clay	5	100	5	60	3.8	161.49
10/30/19	d-19	dry	Clay	6	100	0	75.6	6	354.06
10/30/19	d-19	dry	Clay	7	100	0	91	8.2	538.91
10/30/19	d-19	dry	Clay	8	100	0	101.2	9.8	716.45
10/30/19	d-19	dry	Clay	9	100	0	105	11	816.5
10/30/19	d-19	dry	Clay	10	95	0	99.8	11	868.04
10/30/19	d-19	dry	Clay	11	90	0	103.8	11.6	873.81
10/30/19	d-19	dry	Clay	12	80	0	94.8	11.8	812.29
10/30/19	d-19	dry	Clay	13	60	0	86.6	10.8	660.39

10/30/19	d-24	dry	NA	1-vert	NA	NA	NA	NA		455.92
10/30/19	d-24	dry	NA	2-vert	NA	NA	NA	NA		294.81
10/30/19	d-19	dry	NA	1-vert	NA	NA	NA	NA		398.84
11/15/19	w-18	wet	Clay	8	100	60	105	8.2	452.88
11/15/19	w-18	wet	Clay	9	100	20	105.8	9.9	606.04
11/15/19	w-18	wet	Clay	10	100	5	110	10	801.14
11/15/19	w-18	wet	Clay	11	100	0	101.8	10.2	691.28
11/15/19	w-18	wet	Clay	12	100	0	95.4	10.9	672.19
11/15/19	w-18	wet	Clay	13	100	0	88	10.3	573.62
11/15/19	w-18	wet	Clay	14	100	0	73	9.6	395.89
11/15/19	w-18	wet	Clay	15	100	0	61.2	8.7	267.61
11/15/19	w-18	wet	Clay	16	100	0	52.4	6.9	217.11
11/15/19	w-18	wet	Clay	17	100	0	38	5	123.77
11/15/19	w-20	wet	Dave	7	100	70	84.1	6.6	265.46
11/15/19	w-20	wet	Dave	8	100	10	97.9	9.2	592.31
11/15/19	w-20	wet	Dave	9	100	0	98.2	9.9	662.88
11/15/19	w-20	wet	Dave	10	100	5	93.2	10.1	676.92
11/15/19	w-20	wet	Dave	11	100	0	91.8	10	638.5
11/15/19	w-20	wet	Dave	12	100	0	81.4	10.4	561.84
11/15/19	w-20	wet	Dave	13	100	0	72.8	9.4	464.18
11/15/19	w-20	wet	Dave	14	100	0	65.8	9.7	373.38
11/15/19	w-20	wet	Dave	15	100	0	68.2	8.2	261.21
11/15/19	w-20	wet	Dave	16	100	0	48.8	7.1	221.35
11/15/19	m-20	moderate	Clay	7	100	20	66	6.4	240.13
11/15/19	m-20	moderate	Clay	8	100	5	66.2	8.2	379.54
11/15/19	m-20	moderate	Clay	9	100	0	76.4	9.1	471.75
11/15/19	m-20	moderate	Clay	10	100	0	82.4	9.5	498.16
11/15/19	m-20	moderate	Clay	11	100	0	82.4	9	504.34
11/15/19	m-20	moderate	Clay	12	100	0	79	9.7	489.78
11/15/19	m-20	moderate	Clay	13	100	0	76.6	9.7	491.73
11/15/19	m-20	moderate	Clay	14	100	0	76.2	10	523.84
11/15/19	m-20	moderate	Clay	15	100	0	76.2	9.6	460.24
11/15/19	m-20	moderate	Clay	16	100	0	70.4	9	377.5
11/15/19	m-20	moderate	Clay	17	100	0	66	7.1	272.01
11/15/19	m-20	moderate	Clay	18	100	0	42.6	7.2	240.05
11/15/19	m-20	moderate	Clay	19	100	0	24	2.7	120.12
11/15/19	m-17	moderate	Dave	7	100	70	81.4	6.2	378.33
11/15/19	m-17	moderate	Dave	8	100	10	78.2	9.7	515.36
11/15/19	m-17	moderate	Dave	9	100	10	88.8	10.1	637.47
11/15/19	m-17	moderate	Dave	10	100	0	92.4	10.8	756.07
11/15/19	m-17	moderate	Dave	11	100	0	89.8	10.6	667.52
11/15/19	m-17	moderate	Dave	12	100	0	88.2	10.8	690.38
11/15/19	m-17	moderate	Dave	13	100	0	80.4	10.5	572.62
11/15/19	m-17	moderate	Dave	14	100	0	62.8	9.9	415.89
11/15/19	m-17	moderate	Dave	15	100	0	56.2	8.5	227.16
11/15/19	m-17	moderate	Dave	16	100	0	43.2	5.9	155.9
11/15/19	d-21	dry	Dave	1	100	50	73.6	8	420.65
11/15/19	d-21	dry	Dave	2	100	10	78.2	10	546.18
11/15/19	d-21	dry	Dave	3	100	5	87.2	10.8	734.54
11/15/19	d-21	dry	Dave	4	100	0	90	10.9	753.9
11/15/19	d-21	dry	Dave	5	100	0	88.8	11	724.14
11/15/19	d-21	dry	Dave	6	100	0	88.8	11.1	696.39
11/15/19	d-21	dry	Dave	7	100	0	77.6	10.7	601.87
11/15/19	d-21	dry	Dave	8	100	0	70.2	10.4	490.23
11/15/19	d-21	dry	Dave	9	100	0	61.8	8.9	218.97
11/15/19	d-21	dry	Dave	10	100	0	47.8	5.6	165.86
11/15/19	d-23	dry	Clay	1	100	10	65.4	7	345.93
11/15/19	d-23	dry	Clay	2	100	10	90.2	8.8	547.32
11/15/19	d-23	dry	Clay	3	100	0	97	10.1	756
11/15/19	d-23	dry	Clay	4	100	0	104.2	10.7	840.66
11/15/19	d-23	dry	Clay	5	100	0	106	11	858.4
11/15/19	d-23	dry	Clay	6	100	0	101	10.6	793.85
11/15/19	d-23	dry	Clay	7	100	0	98.8	10.7	705.66
11/15/19	d-23	dry	Clay	8	100	0	84	11	640.98
11/15/19	d-23	dry	Clay	9	100	0	72.2	10.3	491.19
11/15/19	d-23	dry	Clay	10	100	0	56	8.8	335.28
11/15/19	d-23	dry	Clay	11	100	0	49.6	7.1	226.52
11/15/19	d-23	dry	Clay	12	100	0	38	5.4	142.9

12/12/19	w-10	wet	Dave	second to top leaf	100	0		7	didnt’ mark leaves; got total leaf area only (see plant_measurements worksheet)		didn’t measure length or plant height or stem diameter
12/12/19	w-10	wet	Dave	didn’t record		75		8	didnt’ mark leaves; got total leaf area only (see plant_measurements worksheet)		s
12/12/19	w-10	wet	Dave	didn’t record		10		9.2	didnt’ mark leaves; got total leaf area only (see plant_measurements worksheet)
12/12/19	w-10	wet	Dave	didn’t record		10		8.9	didnt’ mark leaves; got total leaf area only (see plant_measurements worksheet)
12/12/19	w-10	wet	Dave	didn’t record		0		8.8	didnt’ mark leaves; got total leaf area only (see plant_measurements worksheet)
12/12/19	w-10	wet	Dave	didn’t record		10		9.3	didnt’ mark leaves; got total leaf area only (see plant_measurements worksheet)
12/12/19	w-10	wet	Dave	didn’t record		5		8.3	didnt’ mark leaves; got total leaf area only (see plant_measurements worksheet)
12/12/19	w-10	wet	Dave	didn’t record		50		9.1	didnt’ mark leaves; got total leaf area only (see plant_measurements worksheet)
12/12/19	w-10	wet	Dave	top leaf		0		4.6	didnt’ mark leaves; got total leaf area only (see plant_measurements worksheet)

12/12/19	w-2		Dave	1		60	100.1	10.1	724.74
12/12/19	w-2		Dave	2		30	96	11.4	712.81
12/12/19	w-2		Dave	3		10	84	11.9	706.91
12/12/19	w-2		Dave	4		5	84	11.6	683.2
12/12/19	w-2		Dave	5		5	73	11.5	575.67
12/12/19	w-2		Dave	6		N/A	19	9.7	124.23		water potential; did not measure cut portion of leaf (this was not a plant that was ever on a scale)
12/12/19	w-2		Dave	7		N/A	16	9	111.53		water potential; did not measure cut portion of leaf (this was not a plant that was ever on a scale)
12/12/19	w-2		Dave	8		0	49	7.5	215.73

12/12/19	w-6		Dave	1		40	97	9.1	665.2
				2		15	95	10.4	681.72
				3		10	83	10.7	605.79
				4		5	74	9.4	505.77
				5		10	87	8.9	463.2
				6		10	73	7.6	373.1
				7		5	46	6.2	174.7

12/12/19	d-10		Dave	1		60	84	8.6	433.9
				2		40	75	9	455.74
				3		30	72	8.8	397.89
				4		30	65	8.6	368.07
				5					used entire leaf for pressure bomb		water potential
				6		50	44	5.8	180.82

12/12/19	d-6		Dave	2		20	91	9.7	541.56
				3		20	83	9.2	458.06
				4					170.65		water potential
				5					132.35		water potential
				6					70.26		water potential

12/12/19	m-10		Dave	1		90	76	7	208.96		part of leaf missing from leaf area measurement
				2		50	93	9.7	528.23
				3		5	98	10.4	766.06
				4		5	98	10.8	782.62
				5		0	92	11.1	745.63
				6		0	88	10.9	664.04
				7		0	81	10.7	572.2
				8					162.4		water potential. can’t find other part of leaf
				9					94.52		water potential
				10		0	45	5.4	153.82

12/12/19	m-6		Dave	1		90	83	5.7	104.98
				2		60	96	8.6	379.71
				3		5	96	11.3	787.82
				4		5	102	11	853.68
				5		5	99	11	796.29
				6		15	94	10.9	728.34
				7		15	83	11.5	636.28
				8		20	69	10.4	493.23
				9		20	66	9.2	369.11
				10					61.05		water potential
				11		20	37	4.6	113.68

12/12/19	w-25		Dave	12		10	84	10.2	583.61
				13		5	80	10.4	537.47
				14					194.44		water potential
				15		5	68	10.1	372.95
				16					46.19		water potential
				17					used entire leaf for pressure bomb		water potential
				18		10	32	4.2	95.34

12/12/19	w-26		Dave	1		95	88	6	573.68
				2		70	92	8.5	462.74
				3		5	84	10.5	580.06
				4		5	75	10.3	477.41
				5					146.67		water potential
				6					58.85		water potential
				7					31.34		water potential
				8		0	33	4.6	89.16

12/12/19	w-28		Dave	10		90	99	6.6	406.5
				11		90	92	8.3	451.72
				12		5	76	9.6	583.69
				13		5	77	9.7	504.04
				14					96.3		water potential
				15					82.11		water potential
				16		5	43	6.3	169.42
				17		0	28	4.2	79.52

12/12/19	w-27		Dave	1		90	94	8.1	329.08
				11		60	88	8.8	467.37
				2		5	83	9.2	547.74
				3		5	75	9.4	457.4
				4		5	64	8.5	365.61
				5					52.74		water potential
				6		0	46	6.2	185.48
				7		0	32	4.3	92.42

12/12/19	m-7		Dave	1		90	72	5.2	263.45
				2		10	82	8.4	431.16
				3		10	89	8.6	529.64
				4		5	95	8.9	632.42
				5		5	100	9.5	689.48
				6		5	95	9.9	658.78
				7		5	89	10.4	572.5
				8					261.62		water potential
				9					108.07		water potential
				10					56.04		water potential
				11		5	38	5.3	136.81

12/12/19	m-11		Dave	1		90	81	6.5	338.34
				2		20	92	9.7	649.77
				3		5	99	10.6	769.67
				4		5	103	11	845.2
				5		10	101	11.2	785.29
				6		5	97	10.7	744.87
				7		0	89	10.8	672.42
				8		5	79	9.8	533.86
				9					155.4		water potential
				10					105.87		water potential
				11					42.51		water potential

12/12/19	d-7		Dave	1		95	92	6.9	507.08
				2		70	93	9.3	524.95
				3		80	86	7.6	474.4
				4		10	81	9.9	533.66
				5					208.86		water potential
				6					28.2		water potential

12/12/19	d-11		Dave	1		80	100	8.5	446.87
				2		30	69	9.2	423.3
				3		5	83	9.6	545.41
				4					161.66		water potential
				5					107.19		water potential
				6					55.42		water potential
				7		0	46	5.6	164.48
				8		5	31	4.1	75.53

12/12/19	w-7		Clay	1		65	101	8.8	622.75		We forgot to measure this plant’s leaves on 12/12, so clay measured bagged plant on 12/13
				2		70	106	7.7	628.59
				3		40	105	9.9	661.91
				4			89	10.5	652.52
				5			83	10.8	587.64
				6			74	10.5	495.42
				7			65	9.3	387.9
				8			58	8	283.57
				9			51	6.4	205.4
				10			37	5	121.44

## plant_measurements
Date	pot_id	treatment	Measurer	stem_diam_1_mm	stem_diam_2_mm	plant_height_leafsplit_cm	plant_height_max	total_leaf_area	notes
10/30/19	w-24	wet	Dave	19.29	21.06	113	156		top “spike” of uncurled leaves cut off but lost (so not inlcuded in biomass)
10/30/19	w-22	wet	Clay	21.04	23.17	136	208
10/30/19	w-19	wet	Dave	19.8	22.4	152	239
10/30/19	w-17	wet	Dave	23.53	32.57	204	285	6876.46	did not measure leaves
10/30/19	m-24	moderate	Clay	20.13	22.49	108	157
10/30/19	m-22	moderate	Dave	18.15	21.52	102	190.8	5588.4	did not measure leaves
10/30/19	m-19	moderate	Dave	18.23	19.91	124	189
10/30/19	m-21	moderate	Clay	20.81	23.27	97	164	4779.25	did not measure leaves
10/30/19	d-24	dry	Clay	22.1	26.43	103	174
10/30/19	d-22	dry	Clay	21.42	27.53	104	166	5107.87	did not measure leaves
10/30/19	d-19	dry	Clay	23.38	25.7	109	182
10/30/19	d-17	dry	Clay	22.81	27.01	95	162	5362.08	did not measure leaves
11/15/19	w-18	wet	Clay	19.57	21.9	176	NA		height to leafsplit = height to base of tassel
11/15/19	w-21	wet	Clay	21.17	24.75	178.8	NA	4281.75	did not measure leaves
11/15/19	w-20	wet	Dave	18.64	22.17	164	NA
11/15/19	w-23	wet	Dave	20.53	22.2	184	NA	5057.52	did not measure leaves
11/15/19	m-20	moderate	Clay	19.42	21.13	165.2	NA
11/15/19	m-23	moderate	Clay	20.23	22.5	155.4	NA	5731.6	did not measure leaves
11/15/19	m-17	moderate	Dave	21.22	23.46	128	NA
11/15/19	m-18	moderate	Dave	20	21.3	167.2	NA	4997.74	did not measure leaves
11/15/19	d-21	dry	Dave	21.63	23.99	159.2	NA
11/15/19	d-18	dry	Dave	23.3	24.46	182	NA	6872.84	did not measure leaves
11/15/19	d-20	dry	Clay	19.09	23.17	171.6	NA	5610.02	did not measure leaves
11/15/19	d-23	dry	Clay	21.6	22.98	189	NA
12/12/19	w-10	wet	Clay	17.29	16.35	not recorded	not recorded	3756.63
12/12/19	w-2		Dave	21.78	23.5
12/12/19	w-6		Dave	19.2	19.59
12/12/19	d-10		Dave	18.15	20.12
12/12/19	d-6		Dave	18.05	19.39
12/12/19	m-10		Dave	21.74	21.85
12/12/19	m-6		Dave	19.73	21.96
12/12/19	w-25		Dave	18.88	20.63
12/12/19	w-26		Dave	15.88	18.16
12/12/19	w-28		Dave	16.35	18.3
12/12/19	w-27		Dave	15.87	16.94
12/12/19	m-7		Dave	15.73	17.07
12/12/19	m-11		Dave	20.7	22.45
12/12/19	d-7		Dave	18.71	20.01
12/12/19	d-11		Dave	17.43	19.49

## biomass
pot_id	treatment	mass_above_g	mass_below_g	RATIO
w-24	wet	52.65	17.07	3.1
d-22	dry	75.73	28.13	2.7
m-22	moderate	49.97	17.71	2.8
d-19	dry	85	29.29	2.9
m-19	moderate	44.6	10.64	4.2
m-24	moderate	59.43	21.14	2.8
d-24	dry	77.47	35.85	2.2
d-17	dry	87.46	32.3	2.7
w-19	wet	82.99	16.99	4.9
w-22	wet	72.1	20.34	3.5
w-17	wet	102.62	39.43	2.6
m-21	moderate	73.48	28.63	2.6

		wet	moderate	dry
ABOVE	MEAN	78	57	81
	SD	21	13	6
BELOW	MEAN	23	20	31
	SD	11	7	3

	RATIO ABOVE/BELOW	3.30768410955984	2.91193036354327	2.59345385044198

## biomass_2
pot_id	treatment	root_mass	root_cut_stem_mass	leaf_live_mass	leaf_dead_mass	stem_mass	ear_mass	tassel_mass	notees
d-23		48.5	not recorded	42.5	1.7	81.7	10.9	1.7	ear has no kernels, only stem/anthers/sheath
w-23		53.3	52.2	33.3	5.8	83.3	10.7	2.3	ear has no kernels, only stem/anthers/sheath
w-20		42.2	40.9	30.2	4.2	58	7.4	3.3
d-18		47.9	47	46.6	0	80.8	10.1	2.7
m-23		44.9	43.8	39.1	4.2	54.3	10.2	2.6	2 ears (one is tiny)
w-18		58.8	56.9	30.5	8.2	71.9	4	3.3
m-20		20.9	19.9	32.9	0.6	57.5	4.7	1.5
w-21		56.1	54.7	29.3	10.1	89.7	16.7	2.5
m-18		38.4	37.6	33.1	2.9	76.8	4.7	2.3	2 ears (one is tiny)
m-17		63.6	62.5	31.7	4.7	62.7	13.2	2.7	2 ears (one is tiny)
d-20		34.8	33.6	38.9	0.6	71.2	3.7	2.6
d-21		53.2	51.8	37.9	3.1	80.9	19	1.6

Notes:
Measured by Clay Bliss on 12/10
root_mass column is entire root mass, including a small (~ 2 cm) segment of stem
root_cut_stem_mass is root mass after the stub of stem was cut off
leaf_live_mass is mass of green (live) leaf material
leaf_dead_mass is mass of brown (dead) leaf material
stem_mass includes leaf sheath
ear_mass includes protective leaves around ear and ear stem to first node
tassel_mass includes top stem to first node

## biomass_drydown
plant_id	above_below	weight_day1	weight_day2	weight_day3			diff_day_1
m-22	above	94.79	94.49	94.33			0.300000000000011	0.159999999999997
m-22	below	51.74	51.45	51.48			0.289999999999999	-0.029999999999994
w-24	above	95.23	94.72	94.64			0.510000000000005	0.079999999999998
w-24	below	51.25	51.01	51.02			0.240000000000002	-0.010000000000005
m-19	above	88.03	87.5	87.63			0.530000000000001	-0.129999999999995
m-19	below	44.59	44.47	44.44			0.120000000000005	0.030000000000001
							0.331666666666671
Notes:							0.446666666666673
All measurments include bag weight							0.216666666666669
Day1 = Nov. 7, 15:00
Day2 = Nov. 12, 15:40
Day3 = Nov. 13, 15:15

## biomass_drydown_2
plant_id	above_below	weight_day1	weight_day2	weight_day3			diff_day_1
m-20	above	141.9	142.3	142			-0.400000000000006	0.300000000000011
m-20	below	35.5	35.5	35.5
w-23	above	180.1	180.4	179.9			-106	0.5
w-23	below	74.4	74.4	74.3
d-23	above	181.3	181.6	181.2			-110.1	0.400000000000006
d-23	below	71.5	71.6	71.6			-0.099999999999994	0
							0	0
							0	0
							-36.1
Notes:							-36.8333333333333
All measurments include bag weight							-35.3666666666667
day1 = 12/3 14:50
day2 = 12/5 13:00
day3 = 12/10 11:30

## calibration_leaf_area
orientation	half-envelope	envelope	small bag
long	43.52	88.52	211.71
wide	44.11	87.27	211.49
diagonal	43.87	87.91	211.82
long	43.93	89.06	211.76
wide	43.41	89.03	210.81
diagonal	44.77	89.79	210.57
long	43.82	89	211.96
wide	43.81	88.34	212.52
diagonal	44.45	88.26	211.42

caliper_meas_length	7.549	11.656	20.236
caliper_meas_width	5.727	7.44	10.266

## pressure_bomb_leaf_measurements
date	time_of_harvest	plant	leaf_id	leaf_length_cm	leaf_width_cm	leaf_area	wet_mass_g	notes
11/15/19		m-17	NR	NR	NR	101.08	NR	this was a plant harvested for biomass on 11/15
11/15/19		d-21	NR	NR	NR	151.94	NR	this was a plant harvested for biomass on 11/15
12/11/19	06:20:00 AM	m-6	10	54.7	7.2	196.33	see notebook	plant on scale, not harvested until 12/12
12/11/19	06:20:00 AM	m-7	10	65.9	7.7	235.78		plant on scale, not harvested until 12/12
12/11/19	06:20:00 AM	w-27	5	56.5	7.8	241.2		plant on scale, not harvested until 12/12
12/11/19	06:20:00 AM	d-6	6	56	6.7	171.34		plant on scale, not harvested until 12/12
12/11/19	06:20:00 AM	m-11	10	63.3	7.8	225.3		plant on scale, not harvested until 12/12
12/11/19	06:20:00 AM	d-7	5	75.6	9	233		plant on scale, not harvested until 12/12
12/11/19	06:20:00 AM	w-26	7	46.6	6.3	169.31		plant on scale, not harvested until 12/12
12/11/19	06:20:00 AM	d-11	6	56.3	7.5	213.2		plant on scale, not harvested until 12/12
12/11/19	06:20:00 AM	w-25	17	44.3	6.4	176.25		plant on scale, not harvested until 12/12

12/11/19	10:12:00 AM	w-28	15	56.3	8.5	216.71	see notebook	plant on scale, not harvested until 12/12
12/11/19	10:15:00 AM	m-11	11	52	6.5	181.91		plant on scale, not harvested until 12/12
12/11/19	10:16:00 AM	d-11	5	65.3	9	277.47		plant on scale, not harvested until 12/12
12/11/19	10:20:00 AM	w-25	16	54.7	8.3	229.16		plant on scale, not harvested until 12/12
12/11/19	10:19:00 AM	w-26	6	55.4	8.6	235.83		plant on scale, not harvested until 12/12. leaf length correct.
12/11/19	10:23:00 AM	m-10	9	55.4	7.8	204.3		plant on scale, not harvested until 12/12. leaf length correct.
12/11/19	10:25:00 AM	d-6	4	77.5	8.8	246.93		plant on scale, not harvested until 12/12
12/11/19	10:27:00 AM	d-10	5	59.2	7.7	231.14		plant on scale, not harvested until 12/12
12/11/19	10:29:00 AM	m-7	9	68.8	9.1	297.19		plant on scale, not harvested until 12/12

12/12/19	09:38:00 AM	w-26	5	67.4	9.3	250.92		plant on scale, harvested today.
12/12/19	09:40:00 AM	w-25	14	68.4	11	278.08		plant on scale, harvested today.
12/13/19	09:42:00 AM	m-7	8	67.2	9.7	264.89		plant on scale, harvested today.
12/13/19	09:44:00 AM	d-6	5	65	8	217.59		plant on scale, harvested today.
12/14/19	09:48:00 AM	w-28	14	65.8	9	309.4		plant on scale, harvested today.
12/14/19	09:51:00 AM	m-11	9	71.4	9.2	302.45		plant on scale, harvested today.
12/15/19	09:59:00 AM	m-7	8	79.4	10.1	264.7		plant on scale, harvested today.
12/15/19	10:04:00 AM	d-7	6	60	7.1	267.14		plant on scale, harvested today.
12/16/19	10:07:00 AM	d-11	4	74.6	9.7	312.67		plant on scale, harvested today.

## notes
Date of 1st harvest = 10/30/2019
Leaf area column taken from leaf area meter.
All other measurements done by hand, pre-harvest.
Stem diameters measured in middle of 2nd aboveground node.
Plants and roots in oven on 10/31/2019 afternoon.
Date weighed dried 1st harvest samples = 11/14/2019

Date of 2nd harvest = 11/15/19
Plants in oven on 11/15; Roots cleaned on 11/18 and put in oven on 11/19.
Date weighed dried 2nd harvest samples = 12/10/2019